## Worksheet 1
Section |  | Remarks
(a) Options
a.1 | Flow direction additional output flag | Aspect of TanDEM-X DEM
a.2 | Computational method | Dam break without hypothesis
a.3 | Computational time step | 0,001 s
(b) Input options
b.1 | Elevation raster map (accounting for reservoir's bathymetry and dam elevation) | TanDEM-X DEM
b.2 | Lake water depth raster map (easily obtained with r.lake GRASS GIS module) | From empirical relationships
b.3 | Dam breach width raster map (decreased dam height due to failure) | From empirical relationships
b.4 | Manning's roughness coefficient raster map | Land cover raster map
b.5 | Simulation time duration | 7200 s [=120 min]
(c) Output options
c.1 | Time lag for outputs generation | 30 s
c.2 | Additional instants for output map generation | Raster map
c.3 | Prefix for water depth output raster maps | Raster map
c.4 | Prefix for water velocity output raster maps | Raster map
c.5 | Maximum water depth output raster maps | Raster map
c.6 | maximum water velocity output raster maps | Raster map
c.7 | Maximum intensity output raster maps | Raster map